## Overview
This table provides an overview of all simulated load topologies and the corresponding number of cases. Detailed parameter configurations for each topology are provided in the respective sheets.
Topology ID | Corresponding Figure | Load name | Load Topology | Number of Cases
1 | Fig.3 (a) | Resistor | #VALUE! | 3
2 | Fig.3 (b) | Resistive load with diode rectifier | #VALUE! | 4
3 | Fig.3 (c) | Cascaded RC network | #VALUE! | 3
4 | Fig.3 (d) | Parallel RC load with diode bridge rectifier | #VALUE! | 5
5 | Fig.3 (e) | Resistive load with thyristor rectifier | #VALUE! | 3
6 | Fig.3 (f) | Parallel RC load with diode rectifier and T filter | #VALUE! | 3
7 | Fig.3 (g) | Parallel RC load with diode rectifier and series resistor | #VALUE! | 3

## Fig.3 (a)
This table lists the parameter sets used for waveform simulation corresponding to Fig. 3(a) in the manuscript.
Case ID | Load Name | Load Topology | Resistance R (Ω) | Signal Processing
1 | Resistor | #VALUE! | 30 | \
2 | Resistor | #VALUE! | 60 | \
3 | Resistor | #VALUE! | 150 | \

## Fig.3 (b)
This table lists the parameter sets used for waveform simulation corresponding to Fig. 3(b) in the manuscript.
Case ID | Load Name | Load Topology | Resistance R (Ω) | Signal Processing
1 | Resistive load with diode rectifier | #VALUE! | 30 | \
2 | Resistive load with diode rectifier | #VALUE! | 50 | \
3 | Resistive load with diode rectifier | #VALUE! | 30 | ×-1
4 | Resistive load with diode rectifier | #VALUE! | 50 | ×-1

## Fig.3 (c)
This table lists the parameter sets used for waveform simulation corresponding to Fig. 3(c) in the manuscript.
Case ID | Load Name | Load Topology | Resistance R1 (Ω) | Resistance R2 (Ω) | Capacitance C1 (F) | Capacitance C2 (F) | Gain | Signal Processing
1 | Cascaded RC network | #VALUE! | 400 | 100 | 2e-06 | 5e-06 | 50 | \
2 | Cascaded RC network | #VALUE! | 400 | 100 | 2e-06 | 5e-06 | 250 | \
3 | Cascaded RC network | #VALUE! | 400 | 100 | 2e-06 | 5e-06 | 750 | \

## Fig.3 (d)
This table lists the parameter sets used for waveform simulation corresponding to Fig. 3(d) in the manuscript.
Case ID | Load Name | Load Topology | Resistance R (Ω) | Capacitance C (F) | Signal Processing
1 | Parallel RC load with diode bridge rectifier | #VALUE! | 20 | 0.001 | ×0.02
2 | Parallel RC load with diode bridge rectifier | #VALUE! | 10 | 0.001 | ×0.02
3 | Parallel RC load with diode bridge rectifier | #VALUE! | 5 | 0.001 | ×0.02

## Fig.3 (e)
This table lists the parameter sets used for waveform simulation corresponding to Fig. 3(e) in the manuscript.
Case ID | Load Name | Load Topology | Resistance R (Ω) | Firing angle(°) | Signal Processing
1 | Resistive load with thyristor rectifier | #VALUE! | 150 | 11 | \
2 | Resistive load with thyristor rectifier | #VALUE! | 150 | 60 | \
3 | Resistive load with thyristor rectifier | #VALUE! | 150 | 169 | \
4 | Resistive load with thyristor rectifier | #VALUE! | 150 | 120 | \

## Fig.3 (f)
This table lists the parameter sets used for waveform simulation corresponding to Fig. 3(f) in the manuscript.
Case ID | Load Name | Load Topology | Resistance R (Ω) | Capacitance C1 (F) | Capacitance C2 (F) | Inductance L1 (H) | Inductance L2 (H) | Signal Processing
1 | Parallel RC load with diode rectifier and T filter | #VALUE! | 500 | 0.0003 | 0.0005 | 0.002 | 0.001 | ×-0.4
2 | Parallel RC load with diode rectifier and T filter | #VALUE! | 500 | 0.0005 | 0.001 | 0.002 | 0.002 | ×-0.2
3 | Parallel RC load with diode rectifier and T filter | #VALUE! | 500 | 0.0003 | 0.0005 | 0.001 | 0.001 | ×-0.4

## Fig.3 (g)
This table lists the parameter sets used for waveform simulation corresponding to Fig. 3(g) in the manuscript.
Case ID | Load Name | Load Topology | Resistance R1 (Ω) | Resistance R2 (Ω) | Capacitance C (F) | Signal Processing
1 | Parallel RC load with diode rectifier and series resistor | #VALUE! | 50 | 20 | 0.001 | \
2 | Parallel RC load with diode rectifier and series resistor | #VALUE! | 50 | 100 | 0.001 | \
3 | Parallel RC load with diode rectifier and series resistor | #VALUE! | 10 | 400 | 0.001 | \
4 | Parallel RC load with diode rectifier and series resistor | #VALUE! | 10 | 1000 | 0.001 | \